## ERP
Unmanned Solutions, Unmanned Research Lab. | [11 empty] | [CONFIDENTIAL] |  |  |  | Internal use only
*This document defines communication protocol and data sets transmitted internally on the UMS platform, co developed by UMS
UMS Low-level Messsage Definition (DRAFT version) | [11 empty] | Revision: | 9 | Date | 2020.06.22
| Specification: |  | CAN2.0a |  |  | Data Ordering: Little Endian | [5 empty] | Created by: | Gyu Yeong Cho
| Transmission Speed |  | 500Kbps | [8 empty] | Reviewd by:
Approved by:
Module | ID | Message Name | Cycle Time | Message Type | Target Module | Data Length (1 - 8) | Packet Name | Signal Byte No (0-7) | Signal Length (bit) | Signal Bit (0-7) | Contents | Value
| (hex) |  | (ms) |  |  | (byte) | [5 empty] | Value | unit | gain
Upper | 0x777 | ERP_CMD | 20 | cyclic | Anywhere | 8 | Mode | 0 | uint8 | 0 | Manual/Auto | 0x00: Manual 0x01: Auto (0x00: M, 0x01: A)
[10 empty] | 1 | E-Stop | 0x00: Not E-Stop 0x01: E-Stop (0x00: N.E, 0x02: E.S)
[10 empty] | 2..3 | Gear | 0x00: Drive 0x01: Neutral 0x02: Reverse (0x00:D, 0x04: N, 0x08: R)
[7 empty] | Speed Command | 1..2 | uint16 |  | Target Speed | 0~20 | KPH | x*10
[7 empty] | Steering Command | 3..4 | int16 |  | Target Steer | -28~28 | deg | x*71
[7 empty] | Brake Command | 5 | uint8 |  | Brake | 0~100
[7 empty] | Alive Count | 7 | uint8 |  | Heartbeat | 255/0 increasing each one step, if keep going to increase, then success control, otherwise, then MDPS will be under manual.
ERP_Data | 0x778 | ERP_Data_1 | 20 | ERP_Data | MCU | 8 | M/A Mode_feedback | 0 | uint8 | 0 | Manual/Auto | 0x00: Manual 0x01: Auto (0x00: M, 0x01: A)
[7 empty] | E-Stop_feedback |  |  | 1 | E-Stop | 0x00: Not E-Stop 0x01: E-Stop (0x00: N.E, 0x02: E.S)
[7 empty] | Gear feedback |  |  | 2..3 | Gear | 0x00: Drive 0x01: Neutral 0x02: Reverse (0x00:D, 0x04: N, 0x08: R)
[7 empty] | Speed feedback | 1..2 | int16 |  | Speed | 0~200 | KPH | x/10
[7 empty] | Steering angle feedback | 3..4 | int16 |  | Steering angel | -2000~2000 | deg | x/71
[7 empty] | Brake feedback | 5 | uint8 |  | Brake | 0~100
[7 empty] | Alive Count | 7 | uint8 |  | Heartbeat | 255/0 increasing each one step, if keep going to increase, then success control, otherwise, then APM will be under malfunction.
| 0x779 | ERP_Data_2 | 20 | cyclic | MCU | 8 | Encoder_feedback | 0..3 | int32 |  |  | Encoder Raw Data
[7 empty] | Brake CMD_Raw feedback | 4 | uint8 |  |  | To Brake Actuator Actual Data (CMD Transfer x)
[7 empty] | Brake_Raw feedback | 5 | uint8 |  |  | From Brake Actuator Actual Data (x Transfer Feed Back)
[7 empty] | Brake_Echo | 6 | uint8 |  |  | From Brake Actuator Data (CMD Echo)
[7 empty] | Brake_Init_Max | 7 | uint8 |  |  | Brake Maximum Initial Value